## Foglio1
test single pedal
|  | Input | [5 empty] | expected output (final)
test number | test name | Pedal Position | Automatic Transmission Selector | ATS available | speed available | brake pressed | Vehicle speed | Automatic trasmission state | Vehicle Speed Available | pedal warning | pedal error | B-mode available | Validated throttle pedal position | AT selector state available | negative torque flag | abs torque request
1 | Drive Mode test | 3V (60%) | 3.5V (Drive) | HIGH | HIGH | first HIGH then LOW | 2V 60km/h | Drive | TRUE | OFF | OFF | TRUE | 60% | TRUE | OFF | 60% of maxtorque
2 | no Drive if the speed is <-5 km/h | 3V (60%) | 3.5V (Drive) | HIGH | HIGH | first HIGH then LOW | 0V -60 km/h | Neutral | TRUE | OFF | OFF | TRUE | 60% | TRUE | OFF | 0
3 | Reverse Mode test | 3V (60%) | 1.5V (Reverse) | HIGH | HIGH | first HIGH then LOW | 1V 0km/h | Reverse | TRUE | OFF | OFF | TRUE | 60% | TRUE | ON | 60% of maxtorque reverse
4 | no Reverse if the speed is >5 km/h | 3V (60%) | 1.5V (Reverse) | HIGH | HIGH | first HIGH then LOW | 2V 60km/h | Neutral | TRUE | OFF | OFF | TRUE | 60% | TRUE | OFF | 0
5 | Brake Mode Test | 3V (60%) | 5V (B-mode) | HIGH | HIGH | first HIGH then LOW | 2V 60km/h | B-mode | TRUE | OFF | OFF | TRUE | 60% | TRUE | OFF | 40% of maxtorque
6 | Brake Mode regenerative Test | first 3V (60%) then 0V (0%) | 5V (B-mode) | HIGH | HIGH | first HIGH then LOW | 2V 60km/h | B-mode | TRUE | OFF | OFF | TRUE | first 60% then 0% | TRUE | ON | 100% of maxtorque (negative)
7 | Brake Mode regenerative to car stopped test | first 3V (60%) then 0V (0%) | 5V (B-mode) | HIGH | HIGH | first HIGH then LOW | 2V 60km/h to 1V 0km/h | B-mode | TRUE | OFF | OFF | TRUE | first 60% then 0% | TRUE | ON | 100% of maxtorque till 1.011V speed where PI controller takes control
8 | 0 torque in Neutral | 3V (60%) | 2.5V (Neutral) | HIGH | HIGH | first HIGH then LOW | 1V 0km/h | Neutral | TRUE | OFF | OFF | TRUE | 60% | TRUE | OFF | 0
9 | 0 torque in Park | 3V (60%) | 0V (Park) | HIGH | HIGH | LOW | 1V 0km/h | Park | TRUE | OFF | OFF | TRUE | 60% | TRUE | OFF | 0
10 | no torque when hydraulic brake on | 3V (60%) | 3.5V (Drive) | HIGH | HIGH | first HIGH then LOW than HIGH again | 2V 60km/h | Drive | TRUE | OFF | OFF | TRUE | 60% | TRUE | OFF | 0
11 | PI controller to make the car move after a stop | 0V (0%) | 3.5V (Drive) | HIGH | HIGH | first HIGH then LOW | 1V 0km/h | Drive | TRUE | OFF | OFF | TRUE | 0% | TRUE | OFF | 100% of maxtorque
12 | PI controller to make the car move after a stop (Reverse) | 0V (0%) | 1.5V (Reverse) | HIGH | HIGH | first HIGH then LOW | 1V 0km/h | Reverse | TRUE | OFF | OFF | TRUE | 0% | TRUE | OFF | 100% of maxtorque reverse
13 | no B mode when speed is not available | 3V (60%) | 5V (B-mode) | HIGH | LOW | first HIGH then LOW | 2V 60km/h | Drive | FALSE | OFF | OFF | FALSE | 60% | TRUE | OFF | 60% of maxtorque
14 | no PI controller when speed is not available | 0V (0%) | 3.5V (Drive) | HIGH | LOW | first HIGH then LOW | 1V 0km/h | Drive | FALSE | OFF | OFF | FALSE | 0% | TRUE | OFF | 0
15 | Neutral when ATS not available | 3V (60%) | 5V (B-mode) | LOW | HIGH | first HIGH then LOW | 2V 60km/h | Neutral | TRUE | OFF | OFF | TRUE | 60% | FALSE | OFF | 0

## Foglio2
test 3 pedal
|  | Input | [7 empty] | expected output (final)
test number | test name | Pedal1 | Pedal2 | Pedal3 | Automatic Transmission Selector | ATS available | speed available | brake pressed | Vehicle speed | Automatic trasmission state | Vehicle Speed Available | pedal warning | pedal error | B-mode available | Validated throttle pedal position | AT selector state available | negative torque flag | abs torque request
16 | pedal warning | 3V | 3V | first 3V then 2V | 3.5V (Drive) | HIGH | HIGH | first HIGH then LOW | 2V 60km/h | Drive | TRUE | ON | OFF | FALSE | 60% | TRUE | LOW | 42% (60%*0.7) of maxtorque
17 | pedal error | 3V | first 3V then 1V | first 3V then 2V | 3.5V (Drive) | HIGH | HIGH | first HIGH then LOW | 2V 60km/h | Drive | TRUE | OFF | ON | FALSE | - | TRUE | LOW | 0
18 | from warning to error | 3V | first 3V then 1V | first 3V then 2V | 3.5V (Drive) | HIGH | HIGH | first HIGH then LOW | 2V 60km/h | Drive | TRUE | First ON then OFF | First OFF then ON | FALSE | - | TRUE | LOW | 42% of maxtorque then 0
19 | no b-mode with warning | 3V | 3V | first 3V then 2V | 4.5V (B-mode) | HIGH | HIGH | first HIGH then LOW | 2V 60km/h | Drive | TRUE | ON | OFF | FALSE | 60% | TRUE | LOW | 42% (60%*0.7) of maxtorque
20 | warning turn off after 20 seconds | 3V | 3V | first 2V then 3V | 4.5V (B-mode) | HIGH | HIGH | first HIGH then LOW | 2V 60km/h | Drive then B-Mode | TRUE | ON to OFF after 20 s | OFF | first FALSE then TRUE | 60% | TRUE | LOW | 42% (60%*0.7) then 40% when in B-Mode